## Feuil1
CAN ID | SUBSYSTEM | DATA | COMMENT
0x000 | SUBARU | LIGHTING | Car lighting (running lights, turn signals + hazards, hand brake)
0x001 |  | SPEED | Individual wheel speed sensor data
0x002 |  | ENGINE 1 | Oil temp, rpm, fault code
0x003 |  | ENGINE 2 | Fuel consumption, fuel level
0x004 |  | SRS | TBD, general fault codes
0x005 |  | ABS/TRACTION | TBD, general fault codes and activation
0x50
0x51 | CONTROL | STEERING WHEEL | Key presses + telemetry
0x52 |  | HW_COMMANDS | target ID + command ID (command IDs are HW-specific)
0x100
0x101 | HW_STATUS | HEARTBEATS | hardware ID + status (board-specific status codes)
0x102 |  | TELEM_REQUEST | used to request data from a specific computer (target-board-id, followed by list of var-ids)
0x103 |  | TELEM_RESPONSE | used to respond to data request (target-board-id, followed by list of var-values)
0X150